## Sheet1
№ | Terminal | Signal Type | Siganl Name | Function | Location
1 | 1.1 | PE | PE | Costumer 1 | Cabinet
2 | 1.2 | PE | PE | Costumer 2 | Cabinet
3 | 2.1 | L1 | L1 | MAIN L1 | Cabinet
4 | 2.2 | L3 | L2 | MAIN L2 | Cabinet
5 | 2.3 | L3 | L3 | MAIN L3 | Cabinet
6 | 2.4 | N | N | MAIN N | Cabinet
7 | 2.5 | PE | PE | MAIN PE | Cabinet
8 | 3.1 | L2 | L2.1 | Costumer 1 | Cabinet
9 | 3.2 | L3 | L3.1 | Costumer 2 | Cabinet
10 | 3.3 | L1 | L1.1 | Lignt | Cabinet
11 | 3.4 | L1 | L1.2 | Fan 1 | Cabinet
12 | 3.5 | L1 | L1.2 | Fan 2 | Cabinet
13 | 3.6 | L1 | L1.2 | Convector | Cabinet
14 | 3.7 | L1 | L1.3 | 24-PU | Cabinet
15 | 3.8 | L1 | L1.3 | FREE | Cabinet
16 | 4.1 | N | N1 | Costumer 1 | Cabinet
17 | 4.2 | N | N1 | Costumer 2 | Cabinet
18 | 4.3 | N | N1 | 24-PU | Cabinet
19 | 4.4 | N | N1 | Light | Cabinet
20 | 4.5 | N | N1 | Fan 1 | Cabinet
21 | 4.6 | N | N1 | Fan 1 | Cabinet
22 | 5.1 | N | N1 | Convector | Cabinet
23 | 5.2 | L1 | CS1 | Convector S1 | Cabinet
24 | 5.3 | L1 | CS2 | Convector S2 | Cabinet
25 | 5.4 | L1 | CS3 | Convector S3 | Cabinet
№ | Terminal | Signal Type | Siganl Name | Function | Location
26 | 5.5 | PE | PE | Convector | Cabinet
27 | 6.1 | +24V | +24V | Water Meter Cool | Cabinet
28 | 6.2 | +24V | +24V | Water Meter Hot | Cabinet
29 | 6.3 | +24V | +24V | Water Meter Loop 1 | Cabinet
30 | 6.4 | +24V | +24V | Water Meter Loop 2 | Cabinet
31 | 6.5 | +24V | +24V | Window Tamper | Cabinet
32 | 6.6 | +24V | +24V | Door Tamper | Cabinet
33 | 6.7 | +24V | +24V | Cabinet Tamper | Cabinet
34 | 6.8 | +24V | +24V | PIR Room | Cabinet
35 | 7.1 | -24V | -24V | Light | Cabinet
36 | 7.2 | -24V | -24V | Valve Loop 1 | Cabinet
37 | 7.3 | -24V | -24V | Valve Loop 2 | Cabinet
38 | 7.4 | -24V | -24V | Fan 1 | Cabinet
39 | 7.5 | -24V | -24V | Fan 2 | Cabinet
40 | 7.10 | -24V | -24V | FREE | Cabinet
41 | 8.1 | DI-0-24V | DW-C | Water Meter Cool | Cabinet
42 | 8.2 | DI-0-24V | DW-H | Water Meter Hot | Cabinet
43 | 8.3 | DI-0-24V | WM1 | Water Meter Loop 1 | Cabinet
44 | 8.4 | DI-0-24V | WM2 | Water Meter Loop 2 | Cabinet
45 | 8.5 | DI-0-24V |  | Window Tamper | Cabinet
46 | 8.6 | DI-0-24V |  | Door Tamper | Cabinet
47 | 8.7 | DI-0-24V |  | PIR Room | Cabinet
48 | 8.8 | DI-0-24V |  | Cabinet Tamper | Cabinet
49 | 8.9 | AO-0-10V | A1 | Light | Cabinet
50 | 8.10 | AO-0-10V | A2 | Light | Cabinet
№ | Terminal | Signal Type | Siganl Name | Function | Location
51 | 8.11 | AO-0-10V | FAN 1 | Fan 1 | Cabinet
52 | 8.12 | AO-0-10V | FAN 2 | Fan 2 | Cabinet
53 | 8.13 | DO-0-24V | V1-POS | Valve Loop 1 POS | Cabinet
54 | 8.15 | DO-0-24V | V2-POS | Valve Loop 2 POS | Cabinet
55 | 8.15 | AI-0-10V | V1-FB | Valve Loop 1 FB | Cabinet
56 | 8.16 | AI-0-10V | V2-FB | Valve Loop 2 FB | Cabinet
57 | 10.1 | 1 Wire | Data | 1W Sensors | Cabinet
58 | 10.2 | +5V | Power + | 1W Sensors | Cabinet
59 | 10.3 | 0V | Power - | 1W Sensors | Cabinet
60 | 11.1 | Twisted Pear | MB1-A | Modbus RTU Neuron A | Cabinet
61 | 11.2 | Twisted Pear | MB1-A | modbus RTU SDM630 A | Cabinet
62 | 11.3 | Twisted Pear | MB1-B | Modbus RTU Neuron B | Cabinet
63 | 11.4 | Twisted Pear | MB1-B | modbus RTU SDM630 B | Cabinet
64 | 12.1 | DI-0-24V | ODT | Out Door Tamper | Cabinet
65
66
67
68
69
70
71
72
73
74
75