## Sheet1
Референция | Количество | Стойност | Корпус | Описание | Забележка
A1, | 1 | Arduino_Nano_v3.x | Module:Arduino_Nano | Arduino Nano v3.x | Това се състои от 2 модула: - 2 броя рейки женски 1mi (2,54mm) - 1 брой Ардуино Нано модул. Рейките се запияват на платката, а Ардуино модула се включва върху тях.
C1, C2, C3, C5, C6, C7, C8, C10, C11, C12, C13, C19, C20, C21, C22, C23, C26, | 17 | 100n | Capacitor_SMD:C_0805_2012Metric_Pad1.18x1.45mm_HandSolder | Unpolarized capacitor
C15, C16, C17, C18, C24, C25, | 6 | 1000u/63V | Capacitor_THT:C_Radial_D16.0mm_H25.0mm_P7.50mm | Polarized capacitor
J1, J4, J5, J6, J7, J8, J9, J10, | 8 | Conn_01x02_Male | Connector_Phoenix_MSTB:PhoenixContact_MSTBVA_2,5_2-G-5,08_1x02_P5.08mm_Vertical | Generic connector, single row, 01x02, script generated (kicad-library-utils/schlib/autogen/connector/)
J2, J3, | 2 | Conn_01x04_Female | Connector_PinHeader_2.54mm:PinHeader_1x04_P2.54mm_Vertical | Generic connector, single row, 01x04, script generated (kicad-library-utils/schlib/autogen/connector/) | Монтират се 2 броя женски рейки със стъпка 1mi (2,54mm).
Q1, Q2, Q3, Q4, Q5, Q6, | 6 | 2SC2073 | TO-220-3_Vertical | NPN Transistor, TO-220-3 Vertical
R1, R2, R3, R4, R5, R6, R7, R8, R21, R22, R23, R24, | 12 | 100k | Resistor_SMD:R_0805_2012Metric_Pad1.20x1.40mm_HandSolder | Resistor
R9, R10, R11, R12, R13, R14, R15, R16, R25, R26, R27, R28, | 12 | 10k | Resistor_SMD:R_0805_2012Metric_Pad1.20x1.40mm_HandSolder | Resistor
R17, R18, R19, R20, R29, R30, | 6 | 60/2W | Resistor_THT:R_Axial_Power_L25.0mm_W9.0mm_P10.16mm_Vertical | Resistor
U1, U2, U3, | 3 | LM358 | Package_SO:SO-8_3.9x4.9mm_P1.27mm | Low-Power, Dual Operational Amplifiers, DIP-8/SOIC-8/TO-99-8
U7, | 1 | LM7805_TO220 | Package_TO_SOT_SMD:TO-263-2 | Positive 1A 35V Linear Regulator, Fixed Output 5V, TO-220